## FABI_PCB_BOM
Id	Designator	Package	Quantity	Value	Supplier and ref	Example Platform/Distributor
1	bzr1	Buzzer_TDK_PS1240P02BT_D12.2mm_H6.5mm	1	Buzzer	Murata	https://at.rs-online.com/web/p/piezo-signalgeber/5168268
2	J8,J7,J6,J5,J4,J3,J2,J1	FC68125	8	AudioJack3_Ground
3	D8,D7,D6,D5,D4,D3,D2,D1	D_DO-201AE_P12.70mm_Horizontal	8	P6KE6.8A
4	R1,R3,R5,R6,R7	R_Axial_DIN0204_L3.6mm_D1.6mm_P7.62mm_Horizontal	5	10k
5	R4,R2	R_Axial_DIN0204_L3.6mm_D1.6mm_P7.62mm_Horizontal	2	18k
6	U2	ProMicro	1	ProMicro	AZDelivery	https://www.reichelt.at/at/de/arduino-mikrocontroller-atmega32u4-usb-ard-pro-micro-p330660.html?PROVID=2807&gad_source=1&gclid=CjwKCAjwzN-vBhAkEiwAYiO7oMjBBkMa6OJSkajB1VLxfRn1qkLCcwW2TBgqHvm6RngyuSUEuDFlHBoCugAQAvD_BwE
7	J11	SSD1306 OLED 0.91“	1			https://www.az-delivery.de/products/0-91-zoll-i2c-oled-display
8	R8	R_Axial_DIN0204_L3.6mm_D1.6mm_P7.62mm_Horizontal	1	180/200R
9	J9	PinHeader_2x05_P2.54mm_Vertical	1	Conn_02x05_Odd_Even
11	C1	C_Disc_D5.0mm_W2.5mm_P5.00mm	1	100n
12		M3x10mm sunkhead	4	M3x10
13		1x WS2812 Neopixel (cut from strip)	1	WS2812
14		PCB	1		https://github.com/asterics/FABI/tree/master/hardware/PCB	Aisler (https://aisler.net/) or other manufacturer
15		3D printed case	1	FABI_PCB_Bottom.stl, FABI_PCB_Top.stl	https://github.com/asterics/FABI/tree/master/Case%20Designs/FABI_PCB
16		Bluetooth Add-On PCB (SMD, to be manufactured extra)	1		https://github.com/asterics/esp32_mouse_keyboard	office@asterics-foundation.org
17		DIY Tutorial			https://github.com/asterics/FABI/tree/master/Documentation/ConstructionManual/PCB-Version